## Eagle parts list
Part type: | Capacitors |  |  | Part type: | Resistors |  |  | Part type: | Inductors
Name | Footprint | Value | Notes | Name | Footprint | Value | Notes | Name | Footprint | Value | Notes
C1 | 0805 | 10uF |  | R1 | 0805 | 1K |  | L1 | 0805? | 5.6uH | RLS-567
C2 | 0805 | 100nF |  | R2 | 0805 | 0R
C3 | 0805 | 100nF |  | R3 | 0805 | 10K
C4 | 0805 | 10uF |  | R4 | 0805 | 200R |  | Part type: | Diodes
C5 | 0805 | 1uF |  | R5 | 0805 | 1K |  | Name | Footprint | Model | Notes
C6 | 0805 | 1uF |  | R6 | 0805 | 200R |  | D1 | 0603 | 1N4148WT
C7 | 0805 | 1uF |  | R7 | 0805 | 1K8 |  | ZD1 | 0805 | MMSZ4690T1G
C8 | 0805 | 100nF |  | R8 | 0805 | 1K
C9 | 1206 | 33uF | 10V tantalum | R9 | 0805 | 10K
C10 | 0805 | 10nF |  | R10 | 0805 | 4K7 |  | Part type: | LEDs
C11 | 0805 | 100nF |  | R11 | 0805 | 4K7 |  | Name | Footprint | Colour | Notes
C12 | 0805 | 100nF |  | R12 | 0805 | 0R |  | LED_TX | 0805 | Green
C13 | 0805 | 10nF |  | R13 | 0805 | 0R |  | LED_RX | 0805 | Green
C14 | 0805 | 10nF |  | R4 | 0805 | 10K | Thermistor | LED_PWR | 0805 | Red
C15 | 1206 | 33uF | 10V tantalum
C16 | 0805 | 100nF
C17 | 1206 | 100nF
Part type: | Connectors |  |  | Part type: | Voltage regulators |  |  | Part type: | Microcontroller
Name | Type |  | Notes | Name | Type |  | Notes | Name | Part |  | Notes
ICSP | 6-pin ICSP |  |  | U1 | R-78C5.0-1.0 |  |  | MCU1 | ATMEGA328P-AU
MX1 | 2-pin Molex Mini-Lock |  |  | U2 | TLV75733PDBVR |  |  | Y1 | ECS-TXO-2016-33-120-TR
MX2 | 4-pin Molex Mini-Lock
FH1 | 2x15 2.54mm pitch female header
X1 | SMA edge-connector (plug, male pin) | [6 empty] | Part type: | Fuses
[8 empty] | Name | Footprint | Value | Model | Notes
[8 empty] | F1 | 0805 | 1A
Part type: | Miscellaneous
Name | Type |  | Notes
SW1 | Tactile switch
EBYTE | EBYTE_900M_30S

## Order list
Part type: | Capacitors
Value | Footprint | Quantity | Digikey | Price | Notes
1nF | 0805 | 1 | https://www.digikey.ca/en/products/detail/kemet/C0805C102K4RACTU/2211681 | 0.2 | Bulk price is less
10nF | 0805 | 3 | https://www.digikey.ca/en/products/detail/kemet/C0805C103K4RACTU/2211721 | 0.2
100nF | 0805 | 7 | https://www.digikey.ca/en/products/detail/kemet/C0805C104K8RACTU/2211745 | 0.26
1uF | 0805 | 2 | https://www.digikey.ca/en/products/detail/kemet/C0805C105K4RACTU/416047 | 0.19
10uF | 0805 | 2 | https://www.digikey.ca/en/products/detail/kemet/C0805C106K4PACTU/2211785 | 0.29
33uF | 1206 | 2 | https://www.digikey.ca/en/products/detail/kemet/T491A336K010AT/1842019 | 0.92 | 10V tantalums
Part type: | Resistors
Value | Footprint | Quantity | Digikey | Price | Notes
0R | 0805 | 3 | https://www.digikey.ca/en/products/detail/stackpole-electronics-inc/RMCF0805ZT0R00/1756901?s=N4IgjCBcoExaBjKAzAhgGwM4FMA0IB7KAbXAAYAOAdgE4QBdfABwBcoQBlFgJwEsA7AOYgAvvjAA2eCCSQ0WPIRIgAzDRUw6jEK3Zc%2BQ0eM0RoMlBhz4ikUmo0UGzNpE48BwseBoU6Z2fJWSrYgZE46Lm4GnvgwlACs0gGWijakZAAEAPIAFgC2mOG6rgCq-LwsWcgAstiomACu3NhGIAC0cP5QPA2pyonaxSCtbVJdkD19ISogsUWRI6aIFgrWylQqjoMLIl5joLwAJuxtYGQQzuyzICwAnkwtrvVIu0A | 0.15 | Bulk price is less
200R | 0805 | 2 | https://www.digikey.ca/en/products/detail/stackpole-electronics-inc/RNCP0805FTD200R/2240213 | 0.15
1K | 0805 | 3 | https://www.digikey.ca/en/products/detail/stackpole-electronics-inc/RNCP0805FTD1K00/2240229 | 0.15
1K8 | 0805 | 1 | https://www.digikey.ca/en/products/detail/stackpole-electronics-inc/RMCF0805JT1K80/1757793?s=N4IgjCBcpgbFoDGUBmBDANgZwKYBoQB7KAbRAGYBOcgJkpAF0CAHAFyhAGVWAnASwB2AcxABfAmDoRoIZJHTZ8RUhWo0AHIxbtIXXoJHjwldfRlyFuAsUhkADFpBsO3fsLEEad9QFYEs1EwrZVtwADp1AAIAawB5AAsAWyxHZ10AVQE%2BVliUAFkcNCwAVx4cDxAAWhp-OV5ipRsyPyYnHRAKyukkQMVrFQB2ck1WtI6jSvhzKHrGlRqCclT2sSMp0D4AEw4uuwhtDhACVgBPZnLdIuRRUSA | 0.15
4K7 | 0805 | 2 | https://www.digikey.ca/en/products/detail/stackpole-electronics-inc/RMCF0805FT4K70/1760659 | 0.15
10k | 0805 | 2 | https://www.digikey.ca/en/products/detail/stackpole-electronics-inc/RNCP0805FTD10K0/2240262 | 0.15
10k thermistor | 0805 | 1 | https://www.digikey.ca/en/products/detail/te-connectivity-passive-product/NTC0805J10K/2363788?\ | 1.62
Part type: | Inductors
Value | Footprint | Quantity | Digikey | Price | Notes
5.6uH | Surface mount | 1 | https://www.digikey.ca/en/products/detail/recom-power/RLS-567/9920569 | 1.08 | RLS-567
Part type: | Diodes
Model | Footprint | Quantity | Digikey | Price | Notes
1N4148WT | 0603 | 1 | https://www.digikey.ca/en/products/detail/on-semiconductor/1N4148WT/2094398 | 0.25
MMSZ4690T1G | 0805 | 1 | https://www.digikey.ca/en/products/detail/on-semiconductor/MMSZ4690T1G/964645 | 0.3 |  |  | Rough power estimates
[7 empty] | Nominal ratings |  | Maximum ratings
[7 empty] | Current (mA) | Power draw (mW) | Max current (mA) | Power draw (mW)
Part type: | LEDs
Colour | Footprint | Quantity | Digikey | Price | Notes
Red | 0805 | 1 | https://www.digikey.ca/en/products/detail/w%C3%BCrth-elektronik/150080RS75000/4489918 | 0.26 |  |  | 20 | 40 | 100 | 72 | @2V
Green | 0805 | 2 | https://www.digikey.ca/en/products/detail/w%C3%BCrth-elektronik/150080VS75000/4489924 | 0.26 |  |  | 20 | 40 | 100 | 72 | @2V
Part type: | Voltage regulators
Model |  | Quantity | Digikey | Price | Notes
R-78C5.0-1.0 |  | 1 | https://www.digikey.ca/en/products/detail/recom-power/R-78C5.0-1.0/2652148 | 12.85 | 1mA Quiesscent | 5A out
TLV75733PDBVR |  | 1 | https://www.digikey.ca/en/products/detail/texas-instruments/TLV75733PDBVR/9343364 | 0.88 | 25uA Quiesscent | 1A out
Part type: | Fuses
Value | Footprint | Quantity | Digikey | Price | Notes
1A | 0805 | 1 | https://www.digikey.ca/en/products/detail/vishay-beyschlag-draloric-bc-components/MFU0805FF01000P100/1206490 | 0.71 | >= 10V
Might as well grab a 1.25A fuse too: |  | https://www.digikey.ca/en/products/detail/vishay-beyschlag-draloric-bc-components/MFU0805FF01250P100/1206491
Part type: | Microcontroller
Model |  | Quantity | Digikey | Price | Notes
ATMEGA328P-AU |  | 1 | https://www.digikey.ca/en/products/detail/microchip-technology/ATMEGA328P-AU/1832260 | 3.09 |  |  | 6 | 19.8 | 12 | 39.6 | @3.3V
ECS-TXO-2016-33-120-TR |  | 1 | https://www.digikey.ca/en/products/detail/ecs-inc/ECS-TXO-2016-33-120-TR/10244143 | 2.12 |  |  | 5 | 16.5 | 5 | 16.5 | @3.3V
Part type: | Miscellaneous
Model |  | Quantity | Digikey | Price | Notes
Tactile switch |  | 1 | https://www.digikey.com/en/products/detail/w%C3%BCrth-elektronik/430152043826/5208994 | 0.49
EBYTE_900M_30S |  | 1 | http://www.ebyte.com/en/product-view-news.aspx?id=453 | 13.44 |  |  | 650 | 3250 | 750 | 3750 | @5V | Guessed 750mA as max draw, but no value given
Part type: | Connectors
Type | Number of pins | Quantity | Digikey | Price | Notes
ICSP | 6 | 1 | https://www.digikey.ca/en/products/detail/w%C3%BCrth-elektronik/61200621621/4846913 | 0.65
Molex Mini-Lock | 2 | 1 | https://www.digikey.ca/en/products/detail/molex/0534260210/2405259 | 0.49
Molex Mini-Lock | 4 | 1 | https://www.digikey.ca/en/products/detail/molex/0534260410/2405238 | 0.62
Female header | 2x15 | 1 | https://www.digikey.ca/en/products/detail/sullins-connector-solutions/PPTC152LFBN-RC/810221 | 2.63
SMA plug/male-pin | 1 | 1 | https://www.digikey.ca/en/products/detail/taoglas-limited/EMPCB-SMAFSTJ-B-HT/3522337 | 4.44
Part type: | PCB
Model | Manufacturer | Quantity | Manufacturer website | Price | Notes
LCOM_V1 | Oshpark | 1 | https://oshpark.com/ | 8.07 | Must buy 3
Part type: | Case
Model | Manufacturer | Quantity | Manufacturer website | Price | Notes
? | ? | 1 | ? | 0
[7 empty] | mA | mW | mA | mW
|  |  |  | 61.88 |  |  | 701 | 3366.3 | 967 | 3950.1
Either choose to buy preassembled (more expensive) cables or assemble them yourself.
Part type: | Male-male Molex Mini-Lock connectors (individual parts)
Type | Number of pins | Quantity | Digikey | Price | Notes
Socket contact crimp | 1 | 1 | https://www.digikey.ca/en/products/detail/molex/0503518000/2405712 | 0.14
Mini-Lock male | 4 | 1 | https://www.digikey.ca/en/products/detail/molex/0511630400/3262548 | 0.38
Mini-Lock male | 2 | 1 | https://www.digikey.ca/en/products/detail/molex/0511630200/3262546 | 0.27
Part type: | Male-male Molex Mini-Lock connectors (prebuilt)
Type | Number of pins | Quantity | Digikey | Price | Notes
Mini-Lock male | 4 | 1 | https://www.digikey.ca/en/products/detail/molex/0151370402/9759738 | 6.29
Mini-Lock male | 2 | 1 | https://www.digikey.ca/en/products/detail/molex/0151370202/9759726 | 4.74